## Cell Data
锂离子电池 Lithium-ion batteries
型号 Model | 标称电压 (V) Nominal voltage | 标称容量(mAh) Nominal capacity | 内阻(mΩ) Internal resistance | 重量(g) Weight | 循环寿命 Cycle life | 电芯尺寸（MM）（直径*高） Core size (diameter * high) | 温度（℃） temperature
[7 empty] | 充电 Charging | 放电 Discharge | 储存 Storage
XHY-ICR18650-1001 | 3.7V | 2000mAh | ≤35 | ≤50 | 循环500次，还剩初始容量的80%。 | 18MM*65MM | 0-45
XHY-ICR18650-1002 | 3.7V | 2200mAh | ≤35 | ≤50 | 循环500次，还剩初始容量的80%。 | 18MM*65MM | 0-45 | -65
XHY-ICR18650-1003 | 3.7V | 2500mAh | ≤35 | ≤50 | 循环500次，还剩初始容量的80%。 | 18MM*65MM | 0-45
XHY-ICR26650-2001 | 3.7V | 5000mAh | ≤35 | ≤100 | 循环1000次，还剩初始容量的80%。 | 26MM*65MM | 0-45
XHY-IFR32700-3001 | 3.2V | 6000mAh | ≤15 | ≤145 | 循环1500次，还剩初始容量的80%。 | 32MM*70MM | 0-45

## EV Lithium Battery Data a
锂电池数据表/ Lithium battery data sheet
（电动车外型尺寸与续航里程略有误差，请按实际为准）/ (There is a slight error between the size of the electric vehicle and the range of the vehicle）
规格（电动车电池）/Specification (Electric Battery) | 型号（容量）/ Type (capacity) | 配品/Match | 尺寸（长*宽*高）/ Size (length * width * height) | 续航里程（参考）/Length of life (Reference)
48V | 48V15AH | 可配充电器，对插线/ Can be equipped with charger, to plug wire | 可根据客户要求选择/Available upon request | 约40公里/Approximately 40 kilometres
| 48V20AH | 可配充电器，对插线/ Can be equipped with charger, to plug wire | 可根据客户要求选择/Available upon request | 约50公里/Approximately 50 kilometres
| 48V30AH | 可配充电器，对插线/ Can be equipped with charger, to plug wire | 可根据客户要求选择/Available upon request | 约80公里/Approximately 80 kilometres
| 48V50AH | 可配充电器，对插线/ Can be equipped with charger, to plug wire | 可根据客户要求选择/Available upon request | 约130公里/Approximately 130 kilometres
| 48V100AH | 可配充电器，对插线/ Can be equipped with charger, to plug wire | 可根据客户要求选择/Available upon request | 约260公里/Approximately 260 kilometres
规格（电动车电池）/Specification (Electric Battery) | 型号（容量）/ Type (capacity) | 配品/Match | 尺寸（长*宽*高）/ Size (length * width * height) | 续航里程（参考）/Length of life (Reference)
60V | 60V20AH | 可配充电器，对插线/ Can be equipped with charger, to plug wire | 可根据客户要求选择/Available upon request | 约65公里/Approximately 65 kilometres
| 60V30AH | 可配充电器，对插线/ Can be equipped with charger, to plug wire | 可根据客户要求选择/Available upon request | 约95公里/Approximately 95 kilometres
| 60V40AH | 可配充电器，对插线/ Can be equipped with charger, to plug wire | 可根据客户要求选择/Available upon request | 约125公里/Approximately 125 kilometres
| 60V50AH | 可配充电器，对插线/ Can be equipped with charger, to plug wire | 可根据客户要求选择/Available upon request | 约155公里/Approximately 155 kilometres
| 60V60AH | 可配充电器，对插线/ Can be equipped with charger, to plug wire | 可根据客户要求选择/Available upon request | 约185公里/Approximately 185 kilometres
规格（电动车电池）/Specification (Electric Battery) | 型号（容量）/ Type (capacity) | 配品/Match | 尺寸（长*宽*高）/ Size (length * width * height) | 续航里程（参考）/Length of life (Reference)
72V | 72V20AH | 可配充电器，对插线/ Can be equipped with charger, to plug wire | 可根据客户要求选择/Available upon request | 约70公里/Approximately 70 kilometres
| 72V30AH | 可配充电器，对插线/ Can be equipped with charger, to plug wire | 可根据客户要求选择/Available upon request | 约105公里/Approximately 105 kilometres
| 72V40AH | 可配充电器，对插线/ Can be equipped with charger, to plug wire | 可根据客户要求选择/Available upon request | 约135公里/Approximately 135 kilometres
| 72V50AH | 可配充电器，对插线/ Can be equipped with charger, to plug wire | 可根据客户要求选择/Available upon request | 约165公里/Approximately 165 kilometres
| 72V60AH | 可配充电器，对插线/ Can be equipped with charger, to plug wire | 可根据客户要求选择/Available upon request | 约195公里/Approximately 195 kilometres

## EV Lithium Battery Data
规格（电动车电池）/Specification (Electric Battery) | 型号（容量）/ Type (capacity) | 配品/Match | 尺寸（长*宽*高）/ Size (length * width * height) | 续航里程（参考）/Length of life (Reference) | 续航里程（电动三轮车，参考）/Length of life (Reference)
60V | 60V20AH | 可配充电器，对插线/ Can be equipped with charger, to plug wire | 可根据客户要求选择/Available upon request | 约65公里/Approximately 65 kilometres | 约55公里/Approximately 55 kilometres
| 60V30AH | 可配充电器，对插线/ Can be equipped with charger, to plug wire | 可根据客户要求选择/Available upon request | 约95公里/Approximately 95 kilometres | 约85公里/Approximately 85 kilometres
| 60V40AH | 可配充电器，对插线/ Can be equipped with charger, to plug wire | 可根据客户要求选择/Available upon request | 约125公里/Approximately 125 kilometres | 约115公里/Approximately 115 kilometres
| 60V50AH | 可配充电器，对插线/ Can be equipped with charger, to plug wire | 可根据客户要求选择/Available upon request | 约155公里/Approximately 155 kilometres | 约145公里/Approximately 145 kilometres
| 60V60AH | 可配充电器，对插线/ Can be equipped with charger, to plug wire | 可根据客户要求选择/Available upon request | 约185公里/Approximately 185 kilometres | 约175公里/Approximately 175 kilometres